## ALL
BOARDS
| NAME | COMMENT TESTED | YB COMMENT TESTED | NET CHECKED | ALL CHECKED | ROUTED | ROUTING CHECK | ROUTE TEST POINTS | GND&VCC PLANE | DONE
OUTPUT
CONTROL LOGIC
INST REGISTER
PROGRAM COUNTER
| RAM | C2
RAM ADDR REGISTER
BUS
| CLOCK | C1
REGISTER
ALU

## OUTPUT
ALL
COMMENTS
1 | Signed and unsigned switch is connected to ground through a resistor, because if the switch is "make before break" it is shorted
2 | Watch out that #WE will latch on falling edge and the data latch on rising edge, maybe a problem with the RC circuit

## CONTROL_LOGIC
ALL
COMMENTS
1 | Microcode to reset the microcodes cycle

## INST_REG
ALL
COMMENTS
1 | Watch out that #WE will latch on falling edge and the data latch on rising edge, maybe a problem with the RC circuit

## PROGRAM_COUNTER
ALL
COMMENTS
1 | If your program counter appears to be resetting or erratic, make sure you tie pin 1 of the 74LS161 to 5V!

## RAM
ALL
COMMENTS
1 | Bypass capacitor on the output of the 74LS157 to get rid of these spurious pulses. This is simply a matter of putting a 1 nF capacitor across the Write Enable and the Chip Select pins of the 74LS189.
2 | BTN1: Put a pull-up resistor (1k) if the button is not connected to GND

## RAM_ADDR_REG
ALL
COMMENTS
1

## BUS
ALL
COMMENTS
1 | Maybe pull-down all lines to GND with a 10k resistor

## CLOCK
ALL
COMMENTS
1 | Add maybe an "UNHALT" button
2 | Maybe instead of a 220 resistor, put a 1k resistor to the led, because the output can be messy?
3 | BREAK BEFORE MAKE, If the output led stays on and only turns off when the button is pressed, then route the output through an inverter maybe =>> Connect the switch's central pin to 5V, not ground AND Use pulldown resistors to GND for pins 2 and 4
4 | Watch out for those ±100% tolerance Chinese capacitors.

## A_B_REG
ALL
COMMENTS
1 | LEDS may cause problems (the input to the XOR gate is not high enough), maybe put a different resistor (smaller) to solve it

## ALU
ALL
COMMENTS
1 | Maybe add a small capacitor between "SUB" and GND, so it holds the signal a bit more longer
2 | LEDS may cause problems (the input to the XOR gate is not high enough), maybe put a different resistor (smaller) to solve it
3 | Have a FLAG-IN control signal without adding/substraction?